## image-params041823
Name | Description | Value (Eng) | Value (Eng) | Units | Scale | Value (SW) | Name (SW) | Index (SW) | Lookup(Type)
XFtSc | X front position scale (S = 1024) | 0.17567 | 0.17567 | mm | 1024 | 17988 | .ip-xf-sc |  | mm | 100 | 100
XFtLtOff | X Front Left Offset | 48.8 | 48.8 | mm | 1 | 4880 | .ip-xf-lt-off |  | mm-per-ns | 10 | 10
XFtRtOff | X Front Right Offset | 48.25 | 48.25 | mm | 1 | 4825 | .ip-xf-rt-off |  | ns | 10 | 0.1
TOFSc | PH event TOF scale (S = 1024) | 0.05 | 0.05 | ns | 1024 | 512 | .ip-tof-sc |  | ns-per-mm | 0.1 | 1
TOFTpOff | TOF Stop Top Offset | -52.75 | -52.75 | ns | 1 | -528 | .ip-tof-tp-off |  | raw | 1
TOFBtOff | TOF Stop Bottom Offset | -52.5 | -52.5 | ns | 1 | -525 | .ip-tof-bt-off
XFtTOF | X front position to TOF offset multiplier (S = 32768) | 0.018404 | 0.018404 | ns-per-mm | 32768 | 60 | .ip-xf-tof |  | Note: must be alphabetic
XCoinTpSc | X Coincidence Top position scale (S = 1024) | 0.06792 | 0.06792 | mm | 1024 | 6955 | .ip-xc-tp-sc
XCoinTpOff | X Coincidence Top Offset | 40 | 40 | mm | 1 | 4000 | .ip-xc-tp-off
XCoinBtSc | X Coincidence Bottom position scale (S = 1024) | 0.06792 | 0.06792 | mm | 1024 | 6955 | .ip-xc-bt-sc
XCoinBtOff | X Coincidence Bottom Offset | -40 | -40 | mm | 1 | -4000 | .ip-xc-bt-off
eTOFSc | PH event electron TOF scale (S = 1024) | 0.1 | 0.1 | ns | 1024 | 1024 | .ip-etof-sc
eTOFTpOff | PH event electron TOF Top Offset | -43 | -43 | ns | 1 | -430 | .ip-etof-tp-off
eTOFBtOff | PH event electron TOF Bottom Offset | -43 | -43 | ns | 1 | -430 | .ip-etof-bt-off
TOFDiffTpMin | Minimum Top difference between TOFy and TOFx | 22.6 | 22.6 | ns | 1 | 226 | .ip-tof-diff-tp-min
TOFDiffTpMax | Maximum Top difference between TOFy and TOFx | 26.6 | 26.6 | ns | 1 | 266 | .ip-tof-diff-tp-max
TOFDiffBtMin | Minimum Bottom difference between TOFy and TOFx | 22.2 | 22.2 | ns | 1 | 222 | .ip-tof-diff-bt-min
TOFDiffBtMax | Maximum Bottom difference between TOFy and TOFx | 26.2 | 26.2 | ns | 1 | 262 | .ip-tof-diff-bt-max
eTOFMin | Minimum value of electron TOF | -40 | -40 | ns | 1 | -400 | .ip-etof-min
eTOFMax | Maximum value of electron TOF | 10 | 10 | ns | 1 | 100 | .ip-etof-max
eTOFSlope1 | eTOF Slope 1 (S = 1024) | 0.66667 | 0.66667 | mm-per-ns | 1024 | 6827 | .ip-etof-slope1
eTOFOff1 | eTOF Offset 1 | 10 | 10 | ns | 1 | 100 | .ip-etof-off1
eTOFSlope2 | eTOF Slope 2 (S = 1024) | 0.75 | 0.75 | mm-per-ns | 1024 | 7680 | .ip-etof-slope2
eTOFOff2 | eTOF Offset 2 | -5 | -5 | ns | 1 | -50 | .ip-etof-off2
SpTpPHOff | PH Stop Top energy offset | 540 | 540 | raw | 1 | 540 | .ip-sp-tp-ph-off
SpBtPHOff | PH Stop Bottom energy offset | 540 | 540 | raw | 1 | 540 | .ip-sp-bt-ph-off
YBkSSD | Y Back SSD Position 0 | 29.3 | 29.3 | mm | 1 | 2930 | .ip-yb-ssd[] | 0
| Y Back SSD Position 1 | 37.3 | 37.3 | mm | 1 | 3730 | .ip-yb-ssd[] | 1
| Y Back SSD Position 2 | 7.1 | 7.1 | mm | 1 | 710 | .ip-yb-ssd[] | 2
| Y Back SSD Position 3 | 15.1 | 15.1 | mm | 1 | 1510 | .ip-yb-ssd[] | 3
| Y Back SSD Position 4 | -15.1 | -15.1 | mm | 1 | -1510 | .ip-yb-ssd[] | 4
| Y Back SSD Position 5 | -7.1 | -7.1 | mm | 1 | -710 | .ip-yb-ssd[] | 5
| Y Back SSD Position 6 | -37.3 | -37.3 | mm | 1 | -3730 | .ip-yb-ssd[] | 6
| Y Back SSD Position 7 | -29.3 | -29.3 | mm | 1 | -2930 | .ip-yb-ssd[] | 7
TOFSSDSc | TOF SSD Scale | 0.19653 | 0.19653 | ns | 1024 | 2012 | .ip-tof-ssd-sc
TOFSSDLtOff | TOF SSD Left Offset 0 | -6 | -6 | ns | 1 | -60 | .ip-tof-ssd-lt-off[] | 0
| TOF SSD Left Offset 1 | -7.25 | -7.25 | ns | 1 | -73 | .ip-tof-ssd-lt-off[] | 1
| TOF SSD Left Offset 2 | -3.75 | -3.75 | ns | 1 | -38 | .ip-tof-ssd-lt-off[] | 2
| TOF SSD Left Offset 3 | -4.2 | -4.2 | ns | 1 | -42 | .ip-tof-ssd-lt-off[] | 3
| TOF SSD Left Offset 4 | -3.75 | -3.75 | ns | 1 | -38 | .ip-tof-ssd-lt-off[] | 4
| TOF SSD Left Offset 5 | -3.65 | -3.65 | ns | 1 | -37 | .ip-tof-ssd-lt-off[] | 5
| TOF SSD Left Offset 6 | -6.3 | -6.3 | ns | 1 | -63 | .ip-tof-ssd-lt-off[] | 6
| TOF SSD Left Offset 7 | -5 | -5 | ns | 1 | -50 | .ip-tof-ssd-lt-off[] | 7
TOFSSDRtOff | TOF SSD Right Offset 0 | -5 | -5 | ns | 1 | -50 | .ip-tof-ssd-rt-off[] | 0
| TOF SSD Right Offset 1 | -6.3 | -6.3 | ns | 1 | -63 | .ip-tof-ssd-rt-off[] | 1
| TOF SSD Right Offset 2 | -3.65 | -3.65 | ns | 1 | -37 | .ip-tof-ssd-rt-off[] | 2
| TOF SSD Right Offset 3 | -3.75 | -3.75 | ns | 1 | -38 | .ip-tof-ssd-rt-off[] | 3
| TOF SSD Right Offset 4 | -4 | -4 | ns | 1 | -40 | .ip-tof-ssd-rt-off[] | 4
| TOF SSD Right Offset 5 | -4.2 | -4.2 | ns | 1 | -42 | .ip-tof-ssd-rt-off[] | 5
| TOF SSD Right Offset 6 | -7.25 | -7.25 | ns | 1 | -73 | .ip-tof-ssd-rt-off[] | 6
| TOF SSD Right Offset 7 | -6 | -6 | ns | 1 | -60 | .ip-tof-ssd-rt-off[] | 7
TOFSSDTotOff | SSD event TOF total offset | 6.1 | 6.1 | ns | 1 | 61 | .ip-tof-ssd-tof-off
PathSteepThresh | Steep Path length threshold for selecting ExTOF species determination table | 51 | 51 | mm | 1 | 5100 | .ip-path-steep-thresh
PathMediumThresh | Medium Path length threshold for selecting ExTOF species determination table | 75 | 75 | mm | 1 | 7500 | .ip-path-medium-thresh